## Beam Design
Calculation of Reinforcement Area for Flexure (Beam B2) | [6 empty] | Fc' (ksi) | d provided | β1
| 14 ft Span |  |  | 20 ft Span |  |  | 4 | 21 | 0.85 | M | As | a
| Exterior | Middle | Interior | Interior | Middle | Exterior | Fy (ksi) | b, eef (in) |  | 404 | 4.3794 | 6.4403
Mu, positive(k-ft) | 0 | 211 | 0 | 82.343 | 49.313 | 50.078 | 60 | 14' Span | 20' Span |  | 5.0494 | 7.4256
Mu, negative(k-ft) | 404 | -1.45 | 435.21 | 161.736 | 32.347 | 150.234 |  | 14 | 60 |  | 5.1933 | 7.6372
As, positive(in2) | 1.57 | 3.66 | 0.8 | 1.25 | 0.73 | 0.74 |  | As, min (in2) |  |  | 5.2253 | 7.6843
As, negative(in2) | 5.23 | 0.47 | 16.07 | 2.6 | 0.47 | 2.4 |  | 0.624 | Write this value in the table manually |  | 5.2325 | 7.6948
As, provided (pos) | 4 #8, 4#7 | 2 #6 | 2 #6 | 4 #6 | 2 #6 | 2 #6
As, provided (pos) (in2) | 1.76 | 0.88 | 0.88 | 1.76 | 0.88 | 0.88
As, provided (neg) | 6 #6 | 2 #6 | 6 #6 | 6 #6 | 2 #6 | 6 #6
As, provided (neg) (in2) | 2.64 | 0.88 | 2.64 | 2.64 | 0.88 | 2.64
a, pos (Asfy/0.85f'cb) | 2.2185 | 1.1092 | 1.1092 | 0.51765 | 0.25882 | 0.25882
a, neg (Asfy/0.85f'cb) | 3.8824 | 1.2941 | 3.8824 | 3.8824 | 1.2941 | 3.8824
C, pos (a/β1) | 2.61 | 1.305 | 1.305 | 0.609 | 0.3045 | 0.3045
C, neg (a/β1) | 4.5675 | 1.5225 | 4.5675 | 4.5675 | 1.5225 | 4.5675
εt, pos (εu/c*(d-c)) | 0.021138 | 0.045276 | 0.045276 | 0.10045 | 0.2039 | 0.2039
εt, neg (εu/c*(d-c)) | 0.010793 | 0.03838 | 0.010793 | 0.010793 | 0.03838 | 0.010793
ϕMn, pos (ϕAsfy(d-a/2)) | 157.5348 | 80.9637 | 80.9637 | 164.2701 | 82.6475 | 82.6475
ϕMn, neg (ϕAsfy(d-a/2)) | 226.4188 | 80.5976 | 226.4188 | 226.4188 | 80.5976 | 226.4188
Shear Design of Beam B2
Span | Location | Vu (kip) | According to IMRF Requirement Spacing, S (in) |  | ϕVc (kip) | ϕVs (kip) | ϕVn (kip) | Check ϕVn≥Vu
15 ft Span | Exterior | 44.07 | 3.5 |  | 23.9068 | 59.4 | 83.3068 | OK
| Middle | 28.01 | 7.5 |  | 23.9068 | 27.72 | 51.6268 | OK
| Interior | 45.6 | 3.5 |  | 23.9068 | 59.4 | 83.3068 | OK
20 ft Span | Interior | 40.91 | 3.5 |  | 23.9068 | 59.4 | 83.3068 | OK
| Middle | 17.45 | 7.5 |  | 23.9068 | 27.72 | 51.6268 | OK
| Exterior | 39.48 | 3.5 |  | 23.9068 | 59.4 | 83.3068 | OK

## Column Design
Design of Column C1 (A-1) (Ground Floor) | [9 empty] | Dimensions | Column C1 (A-1)
Parameters | Load Combinations | [8 empty] | hx (in) | 12
| 1.2D+1.6L | 1.2D+1.6Wx+L | 1.2D-1.6Wx+L | 1.2D+1.6Wy+L | 1.2D-1.6Wy+L | 1.2D+Eqx+L | 1.2D-Eqx+L | 1.2D+Eqy+L | 1.2D-Eqy+L | hy (in) | 12
Pu (kip) | -189.88 | -164.75 | -190.16 | -190.91 | -164 | -134.2 | -220.71 | -218.41 | -136.5 | Ag (in^2) | 144
Mux (kip-ft) | -16.93 | -16.783 | -14.664 | -44.744 | 13.296 | -18.722 | -12.726 | -87.195 | 55.748 | As (in^2) | 1.44
Muy (kip-ft) | 10.451 | -14.445 | 33.907 | 8.789 | 10.672 | -56.77 | 76.232 | 7.271 | 12.19 | Rebar Provided | 4 No. 8
ex (in) | 0.66048 | 1.0521 | 2.1397 | 0.55245 | 0.78088 | 5.0763 | 4.1447 | 0.39949 | 1.0716 | γ | 0.58333
ey (in) | 1.0699 | 1.2224 | 0.92537 | 2.8125 | 0.97288 | 1.6741 | 0.69191 | 4.7907 | 4.9009 | f'c (ksi) | 4.5
ex/hx | 0.05504 | 0.087678 | 0.17831 | 0.046037 | 0.065073 | 0.42303 | 0.34539 | 0.033291 | 0.089304 | fy (ksi) | 60
ey/hy | 0.089162 | 0.10187 | 0.077114 | 0.23437 | 0.081073 | 0.13951 | 0.057659 | 0.39923 | 0.40841
ρ=Ast/bh | 0.01 | 0.01 | 0.01 | 0.01 | 0.01 | 0.01 | 0.01 | 0.01 | 0.01
Pnxo/f’cAg | 0.809 | 0.774 | 0.832 | 0.538 | 0.832 | 0.708 | 0.856 | 0.318 | 0.305
Pnyo/f’cAg | 0.856 | 0.809 | 0.642 | 0.896 | 0.859 | 0.306 | 0.364 | 0.922 | 0.809
Po/f’cAg | 0.99 | 0.99 | 0.99 | 0.99 | 0.99 | 0.99 | 0.99 | 0.99 | 0.99
Pnxo | 524.232 | 501.552 | 539.136 | 348.624 | 539.136 | 458.784 | 554.688 | 206.064 | 197.64
Pnyo | 554.688 | 524.232 | 416.016 | 580.608 | 556.632 | 198.288 | 235.872 | 597.456 | 524.232
Po | 641.52 | 641.52 | 641.52 | 641.52 | 641.52 | 641.52 | 641.52 | 641.52 | 641.52
pn | 464.7769 | 426.8824 | 370.4012 | 329.8203 | 477.8879 | 176.5522 | 223.0348 | 201.2953 | 184.8955
φpn | 302.105 | 277.4735 | 240.7608 | 214.3832 | 310.6272 | 114.7589 | 144.9726 | 130.8419 | 120.1821
φpn>pu | OK | OK | OK | OK | OK | NOT OK | NOT OK | NOT OK | NOT OK
Design of Column C2 (B-2) (Ground Floor) | [9 empty] | Dimensions | Column C2 (B-2)
Parameters | Load Combinations | [8 empty] | hx (in) | 14
| 1.2D+1.6L | 1.2D+1.6Wx+L | 1.2D-1.6Wx+L | 1.2D+1.6Wy+L | 1.2D-1.6Wy+L | 1.2D+Eqx+L | 1.2D-Eqx+L | 1.2D+Eqy+L | 1.2D-Eqy+L | hy (in) | 14
Pu (kip) | -564.86 | -495.2 | -542 | -528.38 | -508.83 | -440.18 | -597.03 | -548.22 | -488.99 | Ag (in^2) | 196
Mux (kip-ft) | 15.169 | 13.409 | 14.313 | -49.555 | 77.278 | 12.704 | 15.019 | -140.581 | 168.303 | As (in^2) | 3.92
Muy (kip-ft) | -13.748 | -68.348 | 42.992 | -12.577 | -12.779 | -162.562 | 137.206 | -12.328 | -13.029 | Rebar Provided | 4 No. 8
ex (in) | 0.29207 | 1.6563 | 0.95185 | 0.28564 | 0.30137 | 4.4317 | 2.7578 | 0.26985 | 0.31974 | γ | 0.64286
ey (in) | 0.32225 | 0.32494 | 0.31689 | 1.1254 | 1.8225 | 0.34633 | 0.30187 | 3.0772 | 4.1302 | f'c (ksi) | 4.5
ex/hx | 0.020862 | 0.1183 | 0.067989 | 0.020403 | 0.021527 | 0.31655 | 0.19698 | 0.019275 | 0.022838 | fy (ksi) | 50
ey/hy | 0.023018 | 0.02321 | 0.022635 | 0.080389 | 0.13018 | 0.024738 | 0.021562 | 0.2198 | 0.29502
ρ=Ast/bh | 0.02 | 0.02 | 0.02 | 0.02 | 0.02 | 0.02 | 0.02 | 0.02 | 0.02
Pnxo/f’cAg | 1.066 | 1.066 | 1.066 | 0.934 | 0.808 | 1.066 | 1.066 | 0.628 | 0.512
Pnyo/f’cAg | 1.066 | 0.838 | 0.944 | 1.066 | 1.066 | 0.488 | 0.668 | 1.066 | 1.066
Po/f’cAg | 1.13 | 1.13 | 1.13 | 1.13 | 1.13 | 1.13 | 1.13 | 1.13 | 1.13
Pnxo | 940.212 | 940.212 | 940.212 | 823.788 | 712.656 | 940.212 | 940.212 | 553.896 | 451.584
Pnyo | 940.212 | 739.116 | 832.608 | 940.212 | 940.212 | 430.416 | 589.176 | 940.212 | 940.212
Po | 996.66 | 996.66 | 996.66 | 996.66 | 996.66 | 996.66 | 996.66 | 996.66 | 996.66
pn | 889.8154 | 707.6108 | 792.8428 | 784.8411 | 683.3214 | 419.5383 | 568.9821 | 536.0114 | 439.625
φpn | 578.38 | 459.947 | 515.3478 | 510.1467 | 444.1589 | 272.6999 | 369.8384 | 348.4074 | 285.7562
φpn>pu | OK | NOT OK | NOT OK | NOT OK | NOT OK | NOT OK | NOT OK | NOT OK | NOT OK

## Foundation Design
Factored Load Combinations for Footings |  |  |  | Unfactored Load Combinations for Footings
Load Case | Axial Load at Base of Column C1 (A-1), Fz (kips) | Axial Load at Base of Column C2 (B-2), Fz (kips) |  | Load Case | Axial Load at Base of Column C1 (A-1), Fz (kips) | Axial Load at Base of Column C2 (B-2), Fz (kips)
DL | -130.617 | -367.93 |  | DL | -130.617 | -367.93
LL | -20.715 | -77.088 |  | LL | -20.715 | -77.088
WLx | 7.942 | 14.625 |  | WLx | 7.942 | 14.625
WLy | -8.409 | -6.107 |  | WLy | -8.409 | -6.107
EQx | 43.254 | 78.422 |  | EQx | 43.254 | 78.422
EQy | -40.951 | -29.616 |  | EQy | -40.951 | -29.616
1.2DL+1.6LL | -189.8844 | -564.8568 |  | DL+LL | -151.332 | -445.018
1.2DL+LL+1.6WLx | -164.7482 | -495.204 |  | DL+WLx | -122.675 | -353.305
1.2DL+LL-1.6WLx | -190.1626 | -542.004 |  | DL-WLx | -138.559 | -382.555
1.2DL+LL+1.6WLy | -190.9098 | -528.3752 |  | DL+WLy | -139.026 | -374.037
1.2DL+LL-1.6WLy | -164.001 | -508.8328 |  | DL-WLy | -122.208 | -361.823
1.2DL+LL+EQx | -134.2014 | -440.182 |  | DL+0.7EQx | -100.3392 | -313.0346
1.2DL+LL-EQx | -220.7094 | -597.026 |  | DL-0.7EQx | -160.8948 | -422.8254
1.2DL+LL+EQy | -134.2014 | -440.182 |  | DL+0.7EQy | -100.3392 | -313.0346
1.2DL+LL-EQy | -136.5044 | -488.988 |  | DL-0.7EQy | -101.9513 | -347.1988
Maximum Fz | -220.7094 | -597.026 |  | Maximum Fz | -160.8948 | -445.018
Footing Design Summary
Footing |  | C1 | C2 |  | fc' (psi) | 4500
Size of Footing | Column side (in) | 12 | 14 |  | Fy (psi) | 60000
| Effective bearing pressure, qe (ksf) | 3.055 | 3.055
| Areq (ft2) | 52.6661 | 145.6687
| B = L (ft) | 7.2571 | 12.0693
| Provided B=L (ft) | 7.5 | 12.5
| Aprovided (ft2) | 56.25 | 156.25
| Effective depth, d (in) [assumed] | 15 | 25
Punching Shear Check | qu (ksf) | 3.9237 | 3.821
| bo (in) | 108 | 156
| Factored Shear, Vu1 (kip) | 200.8456 | 556.667
| φVc (kip) | 326.0187 | 784.8599
| Check φVc≥ Vu1 | Eff. Depth OK | Eff. Depth OK
Beam Shear Ckeck | Factored Shear, Vu2 (kip) | 58.8558 | 171.1475
| φVc (kip) | 135.8411 | 377.3365
| Check φVc≥ Vu1 | Eff. Depth OK | Eff. Depth OK
Reinforcement Design | Mu (kip-ft/width) | 155.4162 | 766.8467
| Depth of Footing, t(in) | 19 | 30
| As (min) (in2) | 4.53 | 12.56
| As (in2) | 4.53 | 12.56
| As ≥As (min) | OK | OK
| Maximum Spacing (in) | 18 | 18
|  | Using #5 Bar | Using #8 Bar
| Bottom bar Spacing, S (in) | 6 | 9
| As provided in both direction(bottom) | #5 @6" c/c | #8 @9"c/c
|  | Using #5 Bar | Using #5 Bar
| Top bar Spacing, S (in) | 9 | 5.5
| As provided in both direction (top) | #5 @ 9" c/c | #5 @ 5.5" c/c
Bearing Strength | N1 (kip) | 358.02 | 487.305
| N2 (kip) | 716.04 | 974.61
| Check Pu>N2 | OK | OK
Dowel Reinforcement | In Compression, Development Length
|  | Using 4-#5 Bar | Using 4-#9 Bar
| Ldc1 (0.02dbfy/√f'c) | 11.18 | 20.12
| Ldc2 (0.003dbfy>8") | 11.25 | 20.25
| Ldc (in) | 12 | 21
| Check Ldc<d | OK | OK
Lap Splice Length of Dowel Bar in Column
| Lds | 19 | 34
Development Length of Main Bar | ld (in) | 30 | 48
| Available length (in) (Column edge to end of bar) | 36 | 65
| Check | OK | OK